## CO2_Calc_Edit
Solutions for Construction Pollution Estimator
How to Estimate & Compensate for Development Pollution During the Project Without Slowing it Down.
Work Example: Three workers to pour a small & non-structural 5sqm concrete slab. One worker lives 23km away and drives a ute (46km there and back). Another lives 12km away and drives a 4WD (24km there and back). And the boss works 15km a day (30km there and back) and drives a Tabletop Truck carrying 3.8m3 of sand and 1.3m3 of cement for the pour. All workers drive to work from home, and then drive straight home at the end of the day. Each worker eats one average lunch with a red meat protein.
How to Use This Calculator:
Fill in the blue fields in this calculator with numbers relevant to your project to work out its environmental impact. Then work out how to offset these emissions by tweaking different scenarios in the Solutions section.
Determine the Carbon Emissions of Your Project
Step 1: Determine the environmental impact of the project due to transport.
Transport Emissions (per 20km) |  | Fuel Con. (L/20km) | CO2* (kg/20km) | Total Trip Distance (km) | Total Trip Emissions (kgCO2)
4WD 8-Cylinder |  | 2.72 | 6.256 | 24 | 7.5072
Ute 6-Cylinder |  | 2.34 | 5.382 | 46 | 12.3786
Tabletop Truck (Izuzu) |  | 2.1 | 5.67 | 30 | 8.505
Crane Truck |  | 6.6 | 17.82 | 0 | 0
* Emissions for Vehicles taken as 2.3kg/L for Unleaded Petrol, & 2.7kg/L for Diesel (http://www.environment.gov.au/settlements/transport/fuelguide/environment.html) |  |  |  | Sub-Total: | 28.3908
Step 2: Determine the environmental impact of the project due to embodied energy of materials.
Material | Embodied Energy (MJ/kg) | CO2 Conversion** (kg) | Density (kg/m3) | Amount Used (m3) | Equivalent Emissions (kgCO2)
Kiln dried sawn softwood | 3.4 | 0.3332 | 561 | 0 | 0
Kiln dried sawn hardwood | 2 | 0.196 | 561 | 0 | 0
Particleboard | 8 | 0.784 |  | 0 | 0
Plywood | 10.4 | 1.0192 |  | 0 | 0
PVC | 80 | 7.84 |  | 0 | 0
Stabilised earth / Sand | 0.7 | 0.0686 | 1520 | 3.8 | 396.2336
Plasterboard | 4.4 | 0.4312 |  | 0 | 0
Fibre cement | 4.8 | 0.4704 |  | 0 | 0
Cement | 5.6 | 0.5488 | 1506 | 1.3 | 1074.4406
Insitu Concrete | 1.9 | 0.1862 | 2400 | 0 | 0
Precast steam-cured concrete | 2 | 0.196 |  | 0 | 0
Clay bricks | 2.5 | 0.245 | 1920 | 0 | 0
Concrete blocks | 1.5 | 0.147 | 2400 | 0 | 0
Glass | 12.7 | 1.2446 | 2580 | 0 | 0
Aluminium | 170 | 16.66 | 2739 | 0 | 0
Copper | 100 | 9.8 |  | 0 | 0
Galvanised steel | 38 | 3.724 |  | 0 | 0
** CSIRO Conversion - 1MJ of Embodied Energy is equivalent to 0.098kgCO2 |  |  |  | Sub-Total: | 1470.6742
Step 3: Determine the environmental impact of the project due to food consumed during working hours.
| No. of Workers on Project: | 3
Diet | Emissions*** (tCO2/year/person) | Emissions (kgCO2/meal) | Workers on Each Diet | Duration of Project (Days) | Total Emissions per Diet (kgCO2)
Average Australian | 4.5 | 4.1096 | 3 | 3 | 36.9863
Vegetarian (incl. eggs & dairy) | 2.4 | 2.1918 | 0 | 0 | 0
*** CSIRO Home Energy Saving Handbook - pg52 |  |  |  | Sub-Total: | 36.9863
|  |  |  | Total Project CO2 Emissions (kg): | 1536.0513
Pollution Solutions: Offsetting the Carbon Impact of Your Project
1. Reducing Food Waste Emissions Through Compost | No. of 10kg Milk Crates Submitted | CO2 Saved (kg) | 2. Carbon Farming Donation | No. of Donations | CO2 Saved (kg)
10kg of Food Waste to Compost Saves 38kg of CO2e | 41 | 1558 | $100 Donation | 0 | 0
|  |  | $300 Donation | 0 | 0
|  |  | $500 Donation | 0 | 0
|  |  |  | Total Project CO2 Emissions Offset (kg): | 1558
|  |  |  | Have Emissions Been Successfully Offset?: | Yes
For more info, see: http://www.carbonfarmersofaustralia.com.au